## Sheet1
| model | max. motive power | max. torque at rpm | engine displacement | engine type | engine configuration & notes 0-100km/h
0 | 2.0 | PS ( kW ; hp ) | N·m ( lbf·ft ) @ 4,800 | cc ( cuin ) | B5202 FS | straight-5 [ 12.3 s]
1 | 2.0T | PS (kW; hp) | N·m (lbf·ft) @ 2,100 | cc (cuin) | B5204 T2 | straight-5 low pressure turbo [ 9.5 s]
2 | 2.0 T5 | PS (kW; hp) | N·m (lbf·ft) @ 2,700 | cc (cuin) | B5204 T3 | straight-5 high pressure turbo
3 | 2.4 | PS (kW; hp) | N·m (lbf·ft) @ 4,700 | cc (cuin) | B5244 S | straight-5 [8.8 s]
4 | 2.5 | PS (kW; hp) | N·m (lbf·ft) @ 3,600 | cc (cuin) | B5252 FS | straight-5 [ 10.7 s]
5 | 2.5T AWD | PS (kW; hp) | N·m (lbf·ft) @ 1,800 | cc (cuin) | B5254 T | straight-5 low pressure turbo [ 7.5 s]
6 | Base 2.4 | PS (kW; hp) | N·m (lbf·ft) @ 3,300 | cc (cuin) | B5242 S | straight-5
7 | Base 2.4 SE | PS (kW; hp) | N·m (lbf·ft) @ 3,300 | cc (cuin) | B5244 S2 | straight-5
8 | GLT | PS (kW; hp) | N·m (lbf·ft) @ 1,800 | cc (cuin) | B5244 T2 | straight-5 low pressure turbo
9 | 2.4 AWD | PS (kW; hp) | N·m (lbf·ft) @ 1,800 | cc (cuin) | B5244 T3 | straight-5 low pressure turbo
10 | 2.3 T5 | PS (kW; hp) | N·m (lbf·ft) @ 2,700 | cc (cuin) | B5234 T3 | straight-5 high pressure turbo [ 5.9-6.4 s]